## System configuration_システム構成
Proposed System configuration plan

## Flow of Tensile Testing_フロー
Flow of Tensile Testing
No. | Movement of the device(装置) |  | Neuromeka |  |  | SHIMADZU
| Movement(動作) | In Charge(担当) | Contents | Message Command |  | Message | Contents
1 | Check whether automatic operation is possible | Neuromeka | Check Device Status | ARE_YOU_THERE | →
2 | Automatic operation can be started (自動運転が可能かの事前確認) | Neuromeka |  |  | <- | I_AM_HERE | Automatic operation can be started. | Transmit whether automatic operation can be started or not. Conditions for starting automatic operation: Test machine software is running. Communication with the test machine is normal. Tensile test is not in progress. (There is no sample in the test machine)
3 |  |  | Start automatic operation | START_RUN | → |  |  | Neuromeka sends Shimadzu whether to start from the beginning or restart after interruption.
4 |  |  |  |  | <- | ACK_START_RUN | Answer Start | Set the state of Shimadzu software to start from the beginning or start from the continuation, and send the signal when the preparation is complete.
| Start of automatic operation (自動運転開始操作：ボタンを押すなど） | Neuromeka
Transfer the test piece from the storage shelf to the measuring machine (試験片を取り出して、測寸機に搬送）
Measuring Specimen Size (測寸機が試験片の寸法を測定)
5 | Transfer the test piece from the measuring machine to the front of the testing machine (試験片を測寸機から試験機の前へ搬送） | Neuromeka | Request Registration | ASK_REGISTER | → |  |  | Test piece name, specimen information (Thickness, width, diameter, expected maximum stress, etc.), test conditions (Distance between grippers, speed, etc.), last specimen? （1本毎に、試験片の寸法やつかみ具間距離などの試験条件を、島津に送ってください）
| Move to the position of the distance between grips (試験機のクロスヘッドの位置を試験開始位置に移動させる） | SHIMADZU | [5 empty] | The crosshead of the testing machine is moved to the distance between the grips of the receiving testing machine.
| Move the distance between the upper and lower arms of the extensometer to GL (伸び計のアームを試験開始位置に移動させる) | SHIMADZU | [5 empty] | Moving the extensometer to GL is performed by Shimadzu software.
6 |  |  |  |  | <- | REGISTERED | Complete Registration | The signal is returned after completion of moving to the distance between grips.
| The robot moves the specimen to the position of the grips. (ロボットが試験片をつかみ具の位置へ移動させる） | Neuromeka
| Close the upper and lower grips. (上下のつかみ具を閉じる） | Neuromeka
| Move the extensometer forward (伸び計を前進させる) | Neuromeka | [5 empty] | The platform of the extensometer is equipped with a forward/backward mechanism. Alternatively, the extensometer is installed on the rail and the robot moves the extensometer forward/backward.
7 |  |  | Request Initial Load Removalt | ASK_PRELOAD | →
| Implementation of initial load removal operation (試験片に予備負荷をかけて、試験片のたわみを除去する） | SHIMADZU | [5 empty] | Deflection of the specimen when the grip is closed is removed by pulling at low speed.
8 |  |  |  |  | <- | ACK_PRELOAD | Complete initial load removal
9 | Request to Start Testing (試験開始の指令を送る) | Neuromeka | Request to start testing | START_ANA | →
| Close the indenter of the extensometer （伸び計を閉じる) | SHIMADZU | [5 empty] | Set the extensometer to the test piece using Shimadzu software.
10 |  |  |  |  | <- | ACK_START_ANA | Answer the start of the test | Response to test start request, error code if not.
Perform tensile tests, calculate characteristic values after completion of tests, store data.
11 | Abnormality notification from other than the testing machine | Neuromeka | Suspend the test | STOP_ANA | →
12 | Start of tensile test (試験を開始させる） | SHIMADZU |  |  | <- | ACK_STOP_ANA | Respond to the cancellation | The testing machine stops the test. After returning a response to the interruption, the tester returns the result obtained up to that point as "ANA _ RESULT."
| Open the indenter of the extensometer （試験片破断後に、伸び計のアームを開く) | SHIMADZU | [5 empty] | The action of opening the extensometer is performed by Shimadzu software.
13 |  |  |  |  | <- | ANA_RESULT | Send the results of the test | The test result and the crosshead position of the tester at the end of the test are transmitted. When the test ends abnormally, the abnormal status code is also transmitted. （1本の試験が終わるたびに、試験結果を島津から送ります)
14 |  |  | Receive the results of a test | ACK_ANA_RESULT | →
| Move the extensometer backward (伸び計を後退させる） | Neuromeka
| The robot grips the fractured upper test specimen. （ロボットが破断した上の試験片をつかむ） | Neuromeka | [5 empty] | The grasping position is determined based on the crosshead position information from the testing machine.
| Open the upper grip （上のつかみ具を開く） | Neuromeka
| Transfer the fractured upper specimen to the disposal box （ロボットが上の試験片を回収箱まで運ぶ） | Neuromeka
| The robot grips the fractured lower test specimen. （ロボットが破断した下の試験片をつかむ） | Neuromeka
| Open the lower grip （下のつかみ具を開く） | Neuromeka
| Transfer the fractured lower specimen to the disposal box （ロボットが下の試験片を回収箱まで運ぶ） | Neuromeka
5 | Transfer the test piece from the measuring machine to the front of the testing machine （ロボットが次の試験片を試験機の前に運ぶ） | Neuromeka | Request Registration | ASK_REGISTER | → |  |  | Return to "5" during continuous operation.

## Communication Method_通信方法
Communication Parameters | Wish to adopt TCP/IP connection method | TCP/IP接続方式を採用を希望
Connection Pattern | We prefer that the Korea side be the Client and the Shimadzu side be the Server. The parameters for each are as follows | 韓国側が Client, 島津側:Server とすることを希望。各々パラメータは次の通り。
| 1) Shimadzu side Server: Port code for monitor ring. | 1） 島津側Server：モニターリングのポートコード。
| 2) Korea Client: IP address, port code. | 2 韓国 Client：IPアドレス、ポートコード。
| Port Code: In Server mode, this portpode is the port code for local monitoring. | ポートコード：Serverモードでは、このポートポードはローカルモニタリングのポートコードになる。

## Message Format Overview
code element
No | Item | Description.
1 | Start | STX，0x02
2 | End | ETX，0x03
3 | data item interval | Record separator: @
4 | data value interval | Use unit separator, comma:,,. | No Use
5 | option mark | [Optional content], when used in a biographical statement, brackets are not allowed, only used in the description. | No Use
Format Definition
No | Item | Description.
1 | Command | MessageType@[Keyword=Value]
2 | MessageType | It is located in the message name and message start bit and is used to explain the primary meaning of the message.
3 | Keyword | Data Item Name, used to describe the meaning of each data item, this item is optional and does not have to be selected, but multiple selections may be made.
4 | Value | Data Item Value
5 | ValueList | List of data item values, separated by commas {value1, value2, value3} | No Use
Explanation of Examples
[STX]I_AM_HERE[ETX]
ANA_PS@ID=SAMPLE001@MATRIX=FE@PROGRAM=FE1
MESSAGE@TYPE=ERR@TEXT=Communication Error

## Command_Neuromeka→Shimadzu
Classification | No. in flow | Description | Command Name | Parameter Description | Parameter Number of Characters | Response Command | Commentary
Other Instructions | 1 | Connection Check When connected or disconnected and reconnected | ARE_YOU_THERE |  |  | I_AM_HERE
|  | Initialization If the device does not have an alarm, stop all current work, return to the initial state, enter the standby state, wait for analysis instructions, and send a system status statement when the device is ready | INIT |  |  | ACK_INIT INIT_FINISHED | Used for deregistration, termination of operation, etc. After receiving this message, the device stops all work and returns to its initial state.
|  | Checking System Status | ASK_SYS_STATUS |  |  | SYS_STATUS@
| 11 | Abnormality notification from other than the testing machine | STOP_ANA |  |  | ACK_STOP_ANA | If the test machine is in automatic operation, it is notified even if the test machine is not in test. ・搬送ミス ・ロボット異常 ・測寸機異常 など、Neuromeka殿側の機器で異常が発生した場合は、このコマンドを送ってください。 ・試験中の場合、島津側はすぐに試験機を停止させます。 ・島津ソフト側のステータスは、即時、自動運転前状態に戻ります。
interactive process | 3 | start of automatic operation | START_RUN@ |  |  | ACK_START_RUN
|  |  | LOTNAME=p@ | p= "lot name"
| 5 | Registration Request At the start of a new analysis, this indication is transmitted to inform the device of the next operating state. | ASK_REGISTER@ |  |  | REGISTERED@
|  |  | MTNAME=p@ | p= test method Example "mtd01" | -
|  |  | TPNAME=p@ | p= test sample Example "1234567890ABCDEFGHIJ" | -
|  |  | TYPE=p@ | specimen geometry p=P (flat plate), B (round bar) | 1
|  |  | SIZE1=p@ | p=XXX.XXXX (4 decimal places) 0 if there is no value. Example:For 5.23 mm ⇒005.230 * When the shape is flat ⇒ Thickness When the shape is round bar ⇒ Diameter *The average value is transmitted when 3 points are measured. | 8
|  |  | SIZE2=p@ | p=XXX.XXXX (4 decimal places) 0 if there is no value. Example:For 5.23 mm ⇒005.230 * When the shape is flat ⇒ Width When the shape is round bar ⇒ None (0.0000) *The average value is transmitted when 3 points are measured. | 8
|  |  | GL=p@ | p=XXX.XXX Gauge Length | 7
|  |  | PL=p@ | p=XXX.XXX Pararrel Length extensometer reference distance | 7
|  |  | ChuckL=p@ | p=XXX.XXX Distance between the tester grips at the start of the test | 7
|  |  | MaxS_Forecast=p@ | p=XXX.X Expected maximum stress (used for yield point calculation parameters, etc.) | 5
|  |  | YoungP1=p@ | p=XXX.X Elastic modulus calculation parameter 1 (specified by stress value N/mm2) {Find the slope of stress and strain between P1 and P2} It is recommended to prepare a table according to the type of test specimen and the expected maximum stress in advance using Shijikiden software. (set by the user) | 5
|  |  | YoungP2=p@ | p=XXX.X Elastic modulus calculation parameter 2 (specified by stress value N/mm2) {Find the slope of stress and strain between P1 and P2} It is recommended to prepare a table according to the type of test specimen and the expected maximum stress in advance using Shijikiden software. (set by the user) | 5
|  |  | V1=p@ | p=XXX.XXX number of speed 1 Control type (Stress, strain, and stroke control), units, etc. Set in the condition of TRAPEIZUMX-V | 7
|  |  | V2=p@ | p=XXX.XXX speed 2 number Control type (Stress, strain, and stroke control), units, etc. Set in the condition of TRAPEIZUMX-V | 7
|  |  | V3=p@ | p=XXX.XXX speed 3 number Control type (Stress, strain, and stroke control), units, etc. Set in the condition of TRAPEIZUMX-V | 7
|  |  | SpeedType=p@ | p=S/R/T: STRESS/STRAIN/STROKE: Type of test speed: stress rate/strain rate/stroke rate | 1
|  |  | DetectYP=p@ | p=T/F: TRUE/FALSE: Is the top yield point calculated? | 1
|  |  | DetectYS=p@ | p=T/F: TRUE/FALSE: Is 0.2% proof stress calculated? | 1
|  |  | DetectElastic=p@ | p=T/F: TRUE/FALSE: Is the elastic modulus calculated? | 1
|  |  | DetectLYP=p@ | p=T/F: TRUE/FALSE: Is the lower yield point calculated? | 1
|  |  | DetectYPEL=p@ | p=T/F: TRUE/FALSE: Is the yield elongation calculated? | 1
|  |  | DetectUEL=p@ | p=T/F: TRUE/FALSE: Is uniform elongation (elongation at maximum test force) to be calculated? | 1
|  |  | DetectTS=p@ | p=T/F: TRUE/FALSE: Is the tensile strength (maximum test force) calculated? | 1
|  |  | DetectEL=p@ | p=T/F: TRUE/FALSE: Is elongation at break calculated? | 1
|  |  | DetectNV=p@ | p=T/F: TRUE/FALSE: Is n value calculated? | 1
|  |  | YSPara=p@ | p=: xx.xx: parameter of bearing capacity (%) Example: 09.2% | 5
|  |  | NVType=p@ | p=I/A/J: ISO/ASTM/JIS n-value type | 1
|  |  | NVPara1=p@ | p=xx.xx n value Parameter distortion 1 example: 10% | 5
|  |  | NVPara2=p@ | p=xx.xx n value Parameter distortion 2 example: 20% | 5
|  |  | ISFinal=p@ | p="0" (not final specimen) p="1" (which is the final specimen) | 1
| 7 | initial load removal request | ASK_PRELOAD@ |  |  | ACK_PRELOAD
| 9 | start of testing After completion of the extensometer set, request the testing machine to start the test. | START_ANA |  |  | ACK_START_ANA
Response |  | test result response | ACK_ANA_RESULT |  |  | ANA_RESULT
|  | I got a breakdown report. | ACK_ERROR |  |  | ERROR

## Command_Shimadzu→Neuromeka
Classification | No. in flow | Description | Command | Parameter Description | Parameter Number of Characters | Response Command | Commentary
| 2 | Responding to a Connection Check Request Used to answer ARE_YOU_THERE@ | I_AM_HERE |  |  | ARE_YOU_THERE
Others |  | equipment state Respond to request commands and proactively send messages if needed | SYS_STATUS@ |  |  | ASK_SYS_STATUS
|  |  | MODE=p@ | A: Automatic
M: Manual
|  |  | RUN=p@ | N — Standby
C: chucking standby, specimen may be inserted into grasper
B: During testing
F: The extensometer may be retracted after the test is completed and the extensometer arm is opened.
R: Specimen recovery OK, the robot can recover the specimen.
E: Failure
|  |  | KEY=VALUE | KEY: Status information name VALUE: Status information content |  |  | Based on the characteristics of the Shimadzu tester, please describe the specific condition in detail. =>Details will be sent later.
interactive process | 13 | test result After each test, Shimazu sends the calculated value. | ANA_RESULT@ |  |  | ACK_ANA_RESULT | When each calculated value cannot be calculated, read "0.0000."
|  |  | TPNAME=p@ | p= test sample Example "1234567890ABCDEFGHIJ" | ー
|  |  | VALUYP=p@ | p=XXXX.XXXX Upper Yield Stress (N/mm2) | 9
|  |  | VALUYS1=p@ | p=XXXX.XXXX Yield Strength Stress (N/mm2) | 9
|  |  | VALULYP=p@ | p=XXXX.XXXX Lower Yield Stress (N/mm2) | 9
|  |  | VALUYEL=p@ | p=XXXX.XXXX Yield elongation (%) 金属用なので今回はなし | 9
|  |  | VALUTS=p@ | p=XXXX.XXXX Maximum Stress (N/mm2) | 9
|  |  | VALUUEL=p@ | p=XXXX.XXXX Uniform elongation (%) 金属用なので今回はなし | 9
|  |  | VALUEL=p@ | p=XXXX.XXXX Elongation at break (%) | 9
|  |  | VALUN=p@ | p=XXXX.XXXX n Value (%) 金属用なので今回はなし | 9
|  |  | VALUY=p@ | p=XXXXXX elastic modulus (N/mm2) | 6
|  |  | VALUEPOS=p@ | p=XXX.XXX position of the crosshead at the end of the test | 7
|  |  | CODE=p@ | P =00 (normal termination), 20 (abnormal tester), 30 (terminated by instruction from ICS) | 2
Response | 4 | start response | ACK_START_RUN@ |  |  | START_RUN
|  |  | CODE=p@ | p=0 (normal start), 1 (tester disconnected), 2 (tester abnormal) | 1
| 6 | Registration Complete | REGISTERED |  |  | ASK_REGISTER
|  |  | CODE=p@ | p=00 (normal setting), 11 (no MethodNo applicable condition file) , 12 (parameter error: one contains 0), | 2
| 8 | Initial load removal completed | ACK_PRELOEAD |  |  | ASK_PRELOAD
|  |  | CODE=p@ | P =0 (normal end), 1 (tester disconnected), 2 (tester abnormal), 3 (preload aborted) | 1
| 10 | test start response | ACK_START_ANA |  |  | START_ANA
|  |  | CODE=p@ | p=0 (normal start), 1 (tester disconnected), 2 (tester abnormal) | 1
| 12 | test interruption response | ACK_STOP_ANA |  |  | STOP_ANA
|  | Initialization complete | ACK_INIT@ |  |  | INIT
|  | fault message transmission | ERROR@ | ERROR For more information, see the "ERROR Command Detail" Sheet page. |  | ACK_ERROR | ・試験機側で異常が発生した場合。ERROR@コマンド、エラーTYPE、エラーメッセージが送信されます。 ・試験中の場合、試験機はその場で停止します。 ・島津ソフト側のステータスは、即時、自動運転前状態に戻ります。 ・Neuromeka殿システム側も即時、運転停止状態に戻して頂き、手動操作にて復旧をお願いします。 ・例えば、試験片に力がかかった状態であれば、試験機の手動操作リモコンで力を抜いてから、つかみ具を開いて試験片を取り外してください。
TYPE=P1@
MSG=xxx@

## ERROR Command Detail
Example of detailed contents of ERROR Formalized at a later date
alarm code Type＝P1 | Contents MSG=xxx@
101 | Emergency Stop (External) Alarm
102 | Emergency Stop (Internal) Alarm
201 | Limit alarm on crosshead
202 | Crosshead Below Limit Alarm
203 | crosshead limit sensor alarm
30X | System Power Error
X= 1: 24 V supply voltage 2: 12 V supply voltage 3: +15 V supply voltage 4: -15 V supply voltage
5: SV-VIN1 voltage 6: SV-VIN2 voltage 7: USB-VBUS0 voltage 8: USB-VBUS1 voltage
400 | Return execution error
50X | Distance Move Between Jig Error
X= 1: No initial setting 2: Not like registration
900 | Servo OFF alarm
1000 | servo start error
11XX | servo amplifier alarm
XX = 01: I/F wiring error (000) 02: Abnormality of current (001) 03: Overload/Temperature Abnormality (010)
04: Power supply error (011) 05: Motor encoder wiring fault (100)
06: Motor encoder fault (101) 07: Overspeed/deviation abnormality (110)
08: Memory error (111) 09 — SET error 10: Power ON permission error
11: Power ON permission error
1200 | PC-to-tester communication error
140X | interlock alarm
X= 1 — Interlock 2: Scatter prevention cover (open) 3: Anti-scattering cover (open/close)
4 — Other
2000 | Rated over alarm (sensor parameter number is included in alarm detail)
2100 | Rated under alarm (sensor parameter number is included in alarm detail)
2200 | Soft limit alarm (sensor parameter number is included in alarm detail)
2300 | Control stop (control deviation limit) (sensor parameter number is included in alarm detail)
235X | automatic control alarm
X= 1: Abnormal control calculation interval 2: Control parameter error
2400 | touch load alarm
3200 | Auto Zero Error
350X | E-CAL Execution Error
3800 | E-CAL unexecuted alarm
400X | Communication FPGA error
X = 1: chip temperature overtemperature 2 — Internal core power 3: Internal circuit power
4 — Block RAM power 5 — PIO port power 0: Not specified
410X | Measurement FPGA error X is the same as the communication FPGA
420X | control FPGA error X is the same as the communication FPGA
450X | Operating unit (No. 1) alarm
X = 1: Power supply voltage error 2: Electronic fuse error 3 — Communication framing error
4 — Communication CRC error 5: Check the connection cable of the operating unit
6: FPGA overheating 7: FPGA power supply voltage fault 8: FPGA auxiliary circuit power supply voltage fault
9: FPGA block RAM power supply voltage fault 10 — Platform communication error
11: Operating unit switch connection error 12 — Data Send Buffer Overflow
13 — Data Receive Buffer Overflow
460X | Operating unit (No. 2) alarm X is the same as Operating Unit 1
470X | Operating unit (No. 3) alarm X is the same as Operating Unit 1
600X | Parameter error
Alarm Detail (X=) 1: Speed 2: Max Point 3: Min Point 4: Out of Speed Range
This message appears when a single test or cycle test is set.
610X | Parameter Error 2
Alarm Detail (X=) 1: Speed 1 2: Speed 2 3: Speed 3 4: Speed out of range
Discharged during standard testing (stress control).
9000 | in-platform battery error
9100 | Load body setting error